## Main Sizing Pricing
INTRODUCTION
This spreadsheet provides an estimate for sizing a Kafka cluster and the associated costs of Amazon MSK versus a similar self-managed EC2 Kafka cluster. For more information about the input parameters, refer to the comments by hovering your mouse over the parameter description. Estimates provided by this sheet are conservative and provide a starting point for a new cluster. Cluster performance, size, and costs are dependent on use case and should be verified with actual testing.
| Input Cells |  | MSK CLUSTER SIZING AND COSTS
CLUSTER DESIGN INPUT PARAMETERS |  |  |  | Recommended # of Brokers | Hourly Cost |  |  |  | Monthly Cost
Ingestion Rate, MB/s | 1 |  | Instance Type |  | Broker | Storage | Data Transfer* | Total | Broker+Storage | AZ Transfer | Total | $/GB
Replication Factor | 3 |  | t3.small | 3 | 0.1368 | 0.057791 | 0.09375 | 0.28834 | 142.0515 | 68.4375 | 210.489 | 0.080095
Total Data Out, MB/s | 1 |  | m5.large | 3 | 0.63 | 0.057791 | 0.09375 | 0.78154 | 502.0875 | 68.4375 | 570.525 | 0.21709
Retention, Hrs | 24 |  | m5.xlarge | 3 | 1.26 | 0.057791 | 0.09375 | 1.4115 | 961.9875 | 68.4375 | 1030.425 | 0.39209
Encryption in-transit | FALSE |  | m5.2xlarge | 3 | 2.52 | 0.057791 | 0.09375 | 2.6715 | 1881.7875 | 68.4375 | 1950.225 | 0.74209
|  |  | m5.4xlarge | 3 | 5.04 | 0.057791 | 0.09375 | 5.1915 | 3721.3875 | 68.4375 | 3789.825 | 1.4421
EC2 Comparison Inputs |  |  | m5.8xlarge | 3 | 10.08 | 0.057791 | 0.09375 | 10.2315 | 7400.5875 | 68.4375 | 7469.025 | 2.8421
Engineering Cost | 300000 |  | m5.12xlarge | 3 | 15.12 | 0.057791 | 0.09375 | 15.2715 | 11079.7875 | 68.4375 | 11148.225 | 4.2421
Number of Engineers | 1 |  | m5.16xlarge | 3 | 20.16 | 0.057791 | 0.09375 | 20.3115 | 14758.9875 | 68.4375 | 14827.425 | 5.6421
EC2 Reserved Instances (Years) ** | 1 |  | m5.24xlarge | 3 | 30.24 | 0.057791 | 0.09375 | 30.3915 | 22117.3875 | 68.4375 | 22185.825 | 8.4421
[5 empty] | us-east-1 pricing |  | *Cross AZ Costs
Advanced parameters
Number of AZs (3 Recommended) | 3 |  | EC2 SELF MANAGED KAFKA COSTS
Nearest Replica Fetching (Kafka 2.4.x) | FALSE |  |  | Recommended # of Brokers | Hourly Cost | [5 empty] | Hourly |  | Monthly |  | $/GB
Lagging Consumer Percentage | 20% |  | Instance Type |  | Broker | Storage | Data Transfer* | Replication | Zookeeper | Engineers | Total | + Devs | Total | + Devs | Total | + Devs
Broker Safety Factor | 1 |  | t3.small | 3 | 0.039 | 0.057791 | 0.09375 | 0.14062 | 0.37499 | 34.2466 | 0.70616 | 34.9527 | 515.4953 | 25515.4952 | 0.19615 | 9.7091
EBS Disk Utilization | 60% |  | m5.large | 3 | 0.18 | 0.057791 | 0.09375 | 0.14062 | 0.37499 | 34.2466 | 0.84716 | 35.0937 | 618.4253 | 25618.4253 | 0.23532 | 9.7483
Ram Data Cached Seconds | 90 |  | m5.xlarge | 3 | 0.363 | 0.057791 | 0.09375 | 0.14062 | 0.37499 | 34.2466 | 1.0302 | 35.2767 | 752.0153 | 25752.0153 | 0.28615 | 9.7991
|  |  | m5.2xlarge | 3 | 0.726 | 0.057791 | 0.09375 | 0.14062 | 0.37499 | 34.2466 | 1.3932 | 35.6397 | 1017.0053 | 26017.0052 | 0.38699 | 9.8999
Note: Hover over the input (red triangle) to get a description of the field. |  |  | m5.4xlarge | 3 | 1.452 | 0.057791 | 0.09375 | 0.14062 | 0.37499 | 34.2466 | 2.1192 | 36.3657 | 1546.9852 | 26546.9853 | 0.58865 | 10.1016
|  |  | m5.8xlarge | 3 | 2.904 | 0.057791 | 0.09375 | 0.14062 | 0.37499 | 34.2466 | 3.5712 | 37.8177 | 2606.9453 | 27606.9453 | 0.99199 | 10.5049
|  |  | m5.12xlarge | 3 | 4.356 | 0.057791 | 0.09375 | 0.14062 | 0.37499 | 34.2466 | 5.0232 | 39.2697 | 3666.9052 | 28666.9052 | 1.3953 | 10.9083
|  |  | m5.16xlarge | 3 | 5.805 | 0.057791 | 0.09375 | 0.14062 | 0.37499 | 34.2466 | 6.4722 | 40.7187 | 4724.6753 | 29724.6753 | 1.7978 | 11.3108
|  |  | m5.24xlarge | 3 | 8.709 | 0.057791 | 0.09375 | 0.14062 | 0.37499 | 34.2466 | 9.3762 | 43.6227 | 6844.5953 | 31844.5952 | 2.6045 | 12.1174
[5 empty] | us-east-1 pricing |  | *Cross AZ Costs
SUMMARY
Selected Cluster Instance Type | m5.large | Drop down selection. Select instance based on the # of brokers column in MSK CLUSTER SIZING AND COSTS table
Cluster Size (Brokers) | 3 | We recommend referencing the MSK default limits and requesting a limit increase if needed.
Provisioned Storage per Broker (GB) | 140.625
Cluster | Monthly Cost | $/GB | % Difference to MSK
Amazon MSK | 570.525 | 0.21709 | -
Self Managed EC2 | 618.4253 | 0.23532 | 8.396%
Self Managed EC2 with Engineers | 25618.4253 | 9.7483 | 4390%
OUTPUTS
STORAGE LOAD
Lagging Readers (MB/s) | 0.2
Disk RW, MB/s | 3.2
Required Storage, TB | 0.24719
Provisioned Storage, TB | 0.41199
Required Total IOPs (256KB block) | 12.8
NETWORKING
Network Read, MB/s | 3
Network Write, MB/s | 3
Network R/W, MB/s | 6
Network Peak, MB/s | 6.2
DATA TRANSFER
Cross AZ Producer, MB/s | 0.66667
Cross AZ Consumer, MB/s | 0.66667
Cross AZ Total, GB/hr | 4.6875
Inter-Broker Replication, MB/s | 2
Inter-Broker Replication, GB/hr | 7.0312
MEMORY |  |  |  |  | `
RAM, GB | 0.087891
EC2 PERFORMANCE AND COST
| EBS |  | Networking |  | Kafka |  |  | MSK | EC2 prices ($/hr) |  |  |  | Storage | Cross AZ Transfer
Instance Type | EBS IO Mbps | MB/sec | Gbps | Network MB/s | Ingest MB/s | Memory | CPU | Price | On Demand | RI 1yr | BLANK | RI 3yr | $/GB-Month | $/GB
t3.small | 174 | 16 | 0.13 | 16.64 | 0.7 | 2 | 2 | 0.0456 | 0.0208 | 0.013 |  | 0.009 | 0.1 | 0.02
m5.large | 650 | 81.25 | 0.75 | 96 | 4 | 8 | 2 | 0.21 | 0.096 | 0.06 |  | 0.041 | 0.1 | 0.02
m5.xlarge | 1150 | 143.75 | 1.25 | 160 | 8 | 16 | 4 | 0.42 | 0.192 | 0.121 |  | 0.083 | 0.1 | 0.02
m5.2xlarge | 2300 | 250 | 2.5 | 320 | 16 | 32 | 8 | 0.84 | 0.384 | 0.242 |  | 0.166 | 0.1 | 0.02
m5.4xlarge | 4750 | 250 | 5 | 640 | 32 | 64 | 16 | 1.68 | 0.768 | 0.484 |  | 0.332 | 0.1 | 0.02
m5.8xlarge | 6800 | 250 | 10 | 1280 | 64 | 128 | 32 | 3.36 | 1.536 | 0.968 |  | 0.664 | 0.1 | 0.02
m5.12xlarge | 9500 | 250 | 10 | 1280 | 96 | 192 | 48 | 5.04 | 2.304 | 1.452 |  | 0.995 | 0.1 | 0.02
m5.16xlarge | 13600 | 250 | 20 | 2560 | 128 | 256 | 64 | 6.72 | 3.072 | 1.935 |  | 1.327 | 0.1 | 0.02
m5.24xlarge | 19000 | 250 | 25 | 3200 | 192 | 384 | 96 | 10.08 | 4.608 | 2.903 |  | 1.991 | 0.1 | 0.02
ZK Cluster
Nodes | Instance | EC2 | Storage | EBS | EC2 | Storage | Total
3 | T3 Large | 0.0976 | 200 | 0.1 | 213.744 | 60 | 273.744
REQUIRED BROKERS - BOTTLENECK ANALYSIS
Instance Type | EBS TP | EBS IOPs | EBS Storage | Network TP | RAM | Kafka Ingest
t3.small | 3 | 3 | 3 | 3 | 3 | 3
m5.large | 3 | 3 | 3 | 3 | 3 | 3
m5.xlarge | 3 | 3 | 3 | 3 | 3 | 3
m5.2xlarge | 3 | 3 | 3 | 3 | 3 | 3
m5.4xlarge | 3 | 3 | 3 | 3 | 3 | 3
m5.8xlarge | 3 | 3 | 3 | 3 | 3 | 3
m5.12xlarge | 3 | 3 | 3 | 3 | 3 | 3
m5.16xlarge | 3 | 3 | 3 | 3 | 3 | 3
m5.24xlarge | 3 | 3 | 3 | 3 | 3 | 3
Metric Name | Metric Source | [5 empty] | Location
EBS IO Mbps | https://docs.aws.amazon.com/AWSEC2/latest/UserGuide/ebs-optimized.html | [5 empty] | Supported Instance Types > EBS optimized by default
Networking Gbps | https://docs.aws.amazon.com/AWSEC2/latest/UserGuide/general-purpose-instances.html | [5 empty] | Network Performance
Note on B10: Average data produced to the Kafka cluster. This is equivalent to the # of messages per second multiplied by the average message size. Depending on the use case, Peak data ingest can also be used; however, data transfer costs should be based on average rates.
Note on B11: Kafka Replication Factor setting
Note on B12: Similar to ingestion rate, but for data out for Kafka consumers. This number can be higher than the ingestion rate based on the use case.
Note on B13: Kafka retention setting. How long is data retained within the Kafka cluster.
Note on B14: TLS encryption in-transit. Performance is reduced with TLS and needs to be considered.
Note on B16: Parameters for comparing the cost of MSK to the cost of running a similar cluster in EC2 including the total cost of ownership.
Note on B19: Select either 1 or 3 year reserved instance type pricing. Select 0 if you don’t use reserved instances.
Note on B21: Advanced parameters can be edited if required. If you are not familiar with the parameter you can leave the default setting.
Note on B22: Amazon MSK supports clusters that span 3 or 2 Availability Zones. The default is 3.
Note on B23: Nearest replica fetching is available in Kafka verions > 2.4.x. Nearest Replica fetching reduces latency and cross AZ data transfer for consumers by allowing them to fetch data from partitions in their AZ.
Note on B24: How often is a consumer lagging behind or can also be used to represent the percentage of batch consumers that are reading from older data.
Note on B25: The number of brokers that can go offline without affecting the performance of the cluster.
Note on B26: Desired percent usage of the disk volumes in the cluster. Having a buffer allows for abnormal events and also prevents failures due to full disks. EBS IOPs is proportional to provisioned storage.
Note on B27: How many seconds minimum of cached ingest data should be available in RAM.
Note on I10: Nearest Replica Fetching can reduce Cross AZ costs

## Calculate Ingestion Rate
Calculate Ingestion Rate (Optional)
Use this sheet to calculate throughput based on message size and messages/sec/hr/or day. Depending on the data you have from the customer you can use any of the time frames.
Message size, bytes | 1024
Calculated Ingestion Throughput MB/s
Messages/sec | 1024 | 1
Messages/hr, in millions | 3.6864 | 1
Messages/day, in millions | 88.4736 | 1